## Components
component_type | component_id | from_bus | to_bus | bus_type | base_kv | mva | r_pu | x_pu | p_mw | q_mvar | vector_group | status | notes
bus | BUS_POI | 1 |  | swing | 33 | [6 empty] | 1 | POI swing bus
bus | BUS101 | 101 |  | load | 33 | [6 empty] | 1 | Upstream feeder bus
bus | BUS102 | 102 |  | load | 33 | [6 empty] | 1 | Intermediate feeder bus
bus | BUS103_YARD | 103 |  | load | 33 | [6 empty] | 1 | YARD-01 main bus
bus | BUS105_MAIN | 105 |  | load | 33 | [6 empty] | 1 | Main feeder bus
bus | BUS201 | 201 |  | load | 33 | [6 empty] | 1 | Left branch bus
bus | BUS202 | 202 |  | load | 0.4 | [6 empty] | 1 | LV branch bus
bus | BUS203 | 203 |  | load | 0.4 | [6 empty] | 1 | End load bus
bus | BUS106 | 106 |  | load | 0.7 | [6 empty] | 1 | Transformer feeder bus
bus | BUS107 | 107 |  | load | 0.7 | [6 empty] | 1 | Transformer feeder bus
bus | BUS108 | 108 |  | load | 0.7 | [6 empty] | 1 | Transformer feeder bus
bus | BUS109 | 109 |  | load | 0.7 | [6 empty] | 1 | Load drop bus
bus | BUS110 | 110 |  | load | 0.7 | [6 empty] | 1 | Load drop bus
bus | BUS111 | 111 |  | load | 0.7 | [6 empty] | 1 | Load drop bus
bus | BUS112 | 112 |  | load | 0.7 | [6 empty] | 1 | Transformer feeder bus
branch | BR_1_101 | 1 | 101 |  |  |  | 0.01 | 0.08 |  |  |  | 1 | POI to 101
branch | BR_101_102 | 101 | 102 |  |  |  | 0.01 | 0.08 |  |  |  | 1 | 101 to 102
branch | BR_102_103 | 102 | 103 |  |  |  | 0.01 | 0.08 |  |  |  | 1 | 102 to yard
branch | BR_103_105 | 103 | 105 |  |  |  | 0.01 | 0.08 |  |  |  | 1 | Yard to lower main
branch | BR_103_201 | 103 | 201 |  |  |  | 0.01 | 0.08 |  |  |  | 1 | Yard left branch
transformer | TX_201_202 | 201 | 202 |  | 33 | 2 | 0.008 | 0.08 |  |  | Dyn11 | 1 | 33kV to 0.4kV transformer
branch | BR_202_203 | 202 | 203 |  |  |  | 0.01 | 0.08 |  |  |  | 1 | LV feeder to load
transformer | TX_105_106 | 105 | 106 |  | 33 | 1 | 0.008 | 0.08 |  |  | Dyn11 | 1 | Transformer drop
transformer | TX_105_107 | 105 | 107 |  | 33 | 1 | 0.008 | 0.08 |  |  | Dyn11 | 1 | Transformer drop
transformer | TX_105_108 | 105 | 108 |  | 33 | 1 | 0.008 | 0.08 |  |  | Dyn11 | 1 | Transformer drop
transformer | TX_105_112 | 105 | 112 |  | 33 | 1 | 0.008 | 0.08 |  |  | Dyn11 | 1 | Transformer drop
branch | BR_106_109 | 106 | 109 |  |  |  | 0.01 | 0.08 |  |  |  | 1 | Load drop
branch | BR_107_110 | 107 | 110 |  |  |  | 0.01 | 0.08 |  |  |  | 1 | Load drop
branch | BR_108_111 | 108 | 111 |  |  |  | 0.01 | 0.08 |  |  |  | 1 | Load drop
load | LOAD_203 | 203 | [6 empty] | 0.8 | 0.2 |  | 1 | LV load
load | LOAD_109 | 109 | [6 empty] | 1 | 0.2 |  | 1 | Industrial load
load | LOAD_110 | 110 | [6 empty] | 1 | 0.2 |  | 1 | Industrial load
load | LOAD_111 | 111 | [6 empty] | 1 | 0.2 |  | 1 | Industrial load