## Components
component_type | component_id | from_bus | to_bus | bus_type | base_kv | mva | r_pu | x_pu | p_mw | q_mvar | vector_group | status | notes
bus | BUS_132KV | 1001 |  | swing | 132 | [6 empty] | 1 | Grid/POI swing bus
bus | BUS_33KV_A | 2001 |  | load | 33 | [6 empty] | 1 | Primary LV bus after transformer
bus | BUS_33KV_B | 2002 |  | load | 33 | [6 empty] | 1 | Secondary feeder bus
bus | BUS_11KV | 3001 |  | load | 11 | [6 empty] | 1 | Step-down LV distribution bus
bus | BUS_11KV_LOAD | 3002 |  | load | 11 | [6 empty] | 1 | Load bus
branch | BR_FEEDER_1 | 2001 | 2002 |  |  |  | 0.01 | 0.08 |  |  |  | 1 | 33kV feeder
branch | BR_FEEDER_2 | 3001 | 3002 |  |  |  | 0.015 | 0.09 |  |  |  | 1 | 11kV feeder to load bus
transformer | TX_132_33 | 1001 | 2001 |  | 132 | 50 | 0.008 | 0.08 |  |  | YNd11 | 1 | 132/33kV transformer
transformer | TX_33_11 | 2002 | 3001 |  | 33 | 20 | 0.01 | 0.07 |  |  | Dyn11 | 1 | 33/11kV transformer
generator | GEN_GRID | 1001 |  |  | 132 | 100 | [5 empty] | 1 | Grid generation
load | LOAD_INDUSTRIAL | 3001 | [6 empty] | 8 | 2.5 |  | 1 | Industrial load
load | LOAD_COMMERCIAL | 3002 | [6 empty] | 4.5 | 1.2 |  | 1 | Commercial load